## TB - Bot 1
Description | Terminal | Wire number | Adapter Type | Connects To
X Dir | TB1 | n/a | https://www.thingiverse.com/thing:2595024 | Leadshine 1 Dir +
X Step | TB2 | n/a | https://www.thingiverse.com/thing:2595024 | Leadshine 1 Pul +
X En | TB3 | n/a | https://www.thingiverse.com/thing:2595024 | Leadshine 1 En +
X Gnd | TB4 | n/a | https://www.thingiverse.com/thing:2595024 | Leadshine 1 -
Y Dir | TB5 | n/a | https://www.thingiverse.com/thing:2595024 | Leadshine 2 Dir +
Y Step | TB6 | n/a | https://www.thingiverse.com/thing:2595024 | Leadshine 2 Pul +
Y En | TB7 | n/a | https://www.thingiverse.com/thing:2595024 | Leadshine 2 En +
Y Gnd | TB8 | n/a | https://www.thingiverse.com/thing:2595024 | Leadshine 2 -
Z Dir | TB9 | n/a | https://www.thingiverse.com/thing:2595024 | Leadshine 3 Dir +
Z Step | TB10 | n/a | https://www.thingiverse.com/thing:2595024 | Leadshine 3 Pul +
Z En | TB11 | n/a | https://www.thingiverse.com/thing:2595024 | Leadshine 3 En +
Z Gnd | TB12 | n/a | https://www.thingiverse.com/thing:2595024 | Leadshine 3 -
X Min + | TB13 | n/a | JST-3 Female | X Optical Switch V
X Min signal | TB14 | n/a | JST-3 Female | X Optical Switch S
X Min - | TB15 | n/a | JST-3 Female | X Optical Switch G
Z Min + | TB16 | n/a | JST-3 Female | Z Optical Switch V
Z Min signal | TB17 | n/a | JST-3 Female | Z Optical Switch S
Z Min - | TB18 | n/a | JST-3 Female | Z Optical Switch G
| TB19 | n/a
| TB20 | n/a
| TB21 | n/a
Y Max + | TB22 | A1 | JST-3 Female | Y Optical Switch V
Y Sig | TB23 | A2 | JST-3 Female | Y Optical Switch S
Y Max - | TB24 | A3 | JST-3 Female | Y Optical Switch G
Y Motor A+ | TB25 | A4 | JST-4 Female | Y Motor A+
Y Motor A- | TB26 | A5 | JST-4 Female | Y Motor A-
Y Motor B+ | TB27 | A6 | JST-4 Female | Y Motor B+
Y Motor B- | TB28 | A7 | JST-4 Female | Y Motor B-
Thermistor 0+ | TB29 | B1 | JST-2 Female | Dyze Thermistor +
Thermistor 0- | TB30 | B2 | JST-2 Female | Dyze Thermistor -
D8+ (Nozzle) | TB31 | B3 | Molex 03-06 Female | Dyze Heater +
D8- (Nozzle) | TB32 | B4 | Molex 03-06 Female | Dyze Heater -
D9+ (Heat Break Fan) | TB33 | B5 | Molex 03-06 Male | Dyze Fan +
D9- (Heat Break Fan) | TB34 | B6 | Molex 03-06 Male | Dyze Fan -
D10+ (PLA Cool Fan) | TB35 | B7 | For future use | Future Cooling Fan +
D10- (PLA Cool Fan) | TB36 | C1 | For future use | Future Cooling Fan -
E Motor A+ | TB37 | C2 | JCT-6 Female | Dyze Motor Pin 1
E Motor A- | TB38 | C3 | JCT-6 Female | Dyze Motor Pin 3
E Motor B+ | TB39 | C4 | JCT-6 Female | Dyze Motor Pin 4
E Motor B- | TB40 | C5 | JCT-6 Female | Dyze Motor Pin 6
| TB41 | C6
| TB42 | C7
TB43
TB44
TB45
TB46
Estop + | TB47 | Killswitch DC supply +
Estop - | TB48 | Collision switch +
Killswitch contactor + | TB49 | Collision switch -
Killswitch contactor - | TB50 | Killswitch DC supply -

## TB - Bot 2
Description | Terminal | Wire number | Adapter Type | Connects To
X Dir | TB1 | n/a | https://www.thingiverse.com/thing:2595024 | Leadshine 1 Dir +
X Step | TB2 | n/a | https://www.thingiverse.com/thing:2595024 | Leadshine 1 Pul +
X En | TB3 | n/a | https://www.thingiverse.com/thing:2595024 | Leadshine 1 En +
X Gnd | TB4 | n/a | https://www.thingiverse.com/thing:2595024 | Leadshine 1 -
Y Dir | TB5 | n/a | https://www.thingiverse.com/thing:2595024 | Leadshine 2 Dir +
Y Step | TB6 | n/a | https://www.thingiverse.com/thing:2595024 | Leadshine 2 Pul +
Y En | TB7 | n/a | https://www.thingiverse.com/thing:2595024 | Leadshine 2 En +
Y Gnd | TB8 | n/a | https://www.thingiverse.com/thing:2595024 | Leadshine 2 -
Z Dir | TB9 | n/a | https://www.thingiverse.com/thing:2595024 | Leadshine 3 Dir +
Z Step | TB10 | n/a | https://www.thingiverse.com/thing:2595024 | Leadshine 3 Pul +
Z En | TB11 | n/a | https://www.thingiverse.com/thing:2595024 | Leadshine 3 En +
Z Gnd | TB12 | n/a | https://www.thingiverse.com/thing:2595024 | Leadshine 3 -
X Max + | TB13 | n/a | JST-3 Female | X Optical Switch V
X Max signal | TB14 | n/a | JST-3 Female | X Optical Switch S
X Max - | TB15 | n/a | JST-3 Female | X Optical Switch G
| TB16 | n/a
| TB17 | n/a
| TB18 | n/a
? | TB19 | Collision 1 | ? | Collision Switch Pin 1
? | TB20 | Collision 2 | ? | Collision Switch Pin 4
? | TB21 | n/a | ? | ?
Y Max + | TB22 | A1 | JST-3 Female | Y Optical Switch V
Y Sig | TB23 | A2 | JST-3 Female | Y Optical Switch S
Y Max - | TB24 | A3 | JST-3 Female | Y Optical Switch G
Y Motor A+ | TB25 | A4 | JST-4 Female | Y Motor A+
Y Motor A- | TB26 | A5 | JST-4 Female | Y Motor A-
Y Motor B+ | TB27 | A6 | JST-4 Female | Y Motor B+
Y Motor B- | TB28 | A7 | JST-4 Female | Y Motor B-
Thermistor 0+ | TB29 | B1 | JST-2 Female | Dyze Thermistor +
Thermistor 0- | TB30 | B2 | JST-2 Female | Dyze Thermistor -
D8+ (Nozzle) | TB31 | B3 | Molex 03-06 Female | Dyze Heater +
D8- (Nozzle) | TB32 | B4 | Molex 03-06 Female | Dyze Heater -
D9+ (Heat Break Fan) | TB33 | B5 | Molex 03-06 Male | Dyze Fan +
D9- (Heat Break Fan) | TB34 | B6 | Molex 03-06 Male | Dyze Fan -
D10+ (PLA Cool Fan) | TB35 | B7 | For future use | Future Cooling Fan +
D10- (PLA Cool Fan) | TB36 | C1 | For future use | Future Cooling Fan -
E Motor A+ | TB37 | C2 | JCT-6 Female | Dyze Motor Pin 1
E Motor A- | TB38 | C3 | JCT-6 Female | Dyze Motor Pin 3
E Motor B+ | TB39 | C4 | JCT-6 Female | Dyze Motor Pin 4
E Motor B- | TB40 | C5 | JCT-6 Female | Dyze Motor Pin 6
| TB41 | C6
| TB42 | C7
TB43
TB44
TB45
TB46
TB47
TB48
TB49
TB50

## TB - 24V
24V Supply
TB24-1 | 24+ | Leadshine Bot1X
TB24-2 | 24+ | Leadshine Bot1 Y
TB24-3 | 24+ | Leadshine Bot1 Z
TB24-4 | 24+ | Leadshine Bot2 X
TB24-5 | 24+ | Leadshine Bot2 Y
TB24-6 | 24+ | Ramps Bot 2
TB24-7 | 24+ | Ramps Bot 1
TB24-8 | 24+ | 24V Supply +
TB24-9 | 24- | Leadshine Bot1X
TB24-10 | 24- | Leadshine Bot1 Y
TB24-11 | 24- | Leadshine Bot1 Z
TB24-12 | 24- | Leadshine Bot2 X
TB24-13 | 24- | Leadshine Bot2 Y
TB24-14 | 24- | Ramps Bot 2
TB24-15 | 24- | Ramps Bot 1
TB24-16 | 24- | 24V Supply -