## TB - Bot 1
Description | Terminal | Wire number | Adapter Type | Connects To
X Dir | X jumper block | n/a | https://www.thingiverse.com/thing:2595024 | Leadshine 1 Dir +
X Step | X jumper block | n/a | https://www.thingiverse.com/thing:2595024 | Leadshine 1 Pul +
X En | X jumper block | n/a | https://www.thingiverse.com/thing:2595024 | Leadshine 1 En +
X Gnd | X jumper block | n/a | https://www.thingiverse.com/thing:2595024 | Leadshine 1 -
Y Dir | Y jumper block | n/a | https://www.thingiverse.com/thing:2595024 | Leadshine 2 Dir +
Y Step | Y jumper block | n/a | https://www.thingiverse.com/thing:2595024 | Leadshine 2 Pul +
Y En | Y jumper block | n/a | https://www.thingiverse.com/thing:2595024 | Leadshine 2 En +
Y Gnd | Y jumper block | n/a | https://www.thingiverse.com/thing:2595024 | Leadshine 2 -
Z Dir | Z jumper block | n/a | https://www.thingiverse.com/thing:2595024 | Leadshine 3 Dir +
Z Step | Z jumper block | n/a | https://www.thingiverse.com/thing:2595024 | Leadshine 3 Pul +
Z En | Z jumper block | n/a | https://www.thingiverse.com/thing:2595024 | Leadshine 3 En +
Z Gnd | Z jumper block | n/a | https://www.thingiverse.com/thing:2595024 | Leadshine 3 -
X Min + | TB1 | n/a | JST-3 Female | X Optical Switch V
X Min signal | TB2 | n/a | JST-3 Female | X Optical Switch S
X Min - | TB3 | n/a | JST-3 Female | X Optical Switch G
Z Min + | TB4 | n/a | JST-3 Female | Z Optical Switch V
Z Min signal | TB5 | n/a | JST-3 Female | Z Optical Switch S
Z Min - | TB6 | n/a | JST-3 Female | Z Optical Switch G
| TB7 | n/a
| TB8 | n/a
| TB9 | n/a
Y Max + | TB10 | A1 | JST-3 Female | Y Optical Switch V
Y Sig | TB11 | A2 | JST-3 Female | Y Optical Switch S
Y Max - | TB12 | A3 | JST-3 Female | Y Optical Switch G
Y Motor A+ | TB13 | A4 | JST-4 Female | Y Motor A+
Y Motor A- | TB14 | A5 | JST-4 Female | Y Motor A-
Y Motor B+ | TB15 | A6 | JST-4 Female | Y Motor B+
Y Motor B- | TB16 | A7 | JST-4 Female | Y Motor B-
Thermistor 0+ | TB17 | B1 | JST-2 Female | Dyze Thermistor +
Thermistor 0- | TB18 | B2 | JST-2 Female | Dyze Thermistor -
D8+ (Nozzle) | TB19 | B3 | Molex 03-06 Female | Dyze Heater +
D8- (Nozzle) | TB20 | B4 | Molex 03-06 Female | Dyze Heater -
D9+ (Heat Break Fan) | TB21 | B5 | Molex 03-06 Male | Dyze Fan +
D9- (Heat Break Fan) | TB22 | B6 | Molex 03-06 Male | Dyze Fan -
D10+ (PLA Cool Fan) | TB23 | B7 | For future use | Future Cooling Fan +
D10- (PLA Cool Fan) | TB24 | C1 | For future use | Future Cooling Fan -
E Motor A+ | TB25 | C2 | JCT-6 Female | Dyze Motor Pin 1
E Motor A- | TB26 | C3 | JCT-6 Female | Dyze Motor Pin 3
E Motor B+ | TB27 | C4 | JCT-6 Female | Dyze Motor Pin 4
E Motor B- | TB28 | C5 | JCT-6 Female | Dyze Motor Pin 6
| TB29 | C6
| TB30 | C7
TB31
TB32
TB33
TB34
TB35
TB36
TB37
TB38
TB39
TB40
TB41
TB42
TB43
TB44
TB45
TB46
TB47
TB48
TB49
TB50

## TB - Bot 2
Description | Terminal | Wire number | Adapter Type | Connects To
X Dir | X jumper block | n/a | https://www.thingiverse.com/thing:2595024 | Leadshine 1 Dir +
X Step | X jumper block | n/a | https://www.thingiverse.com/thing:2595024 | Leadshine 1 Pul +
X En | X jumper block | n/a | https://www.thingiverse.com/thing:2595024 | Leadshine 1 En +
X Gnd | X jumper block | n/a | https://www.thingiverse.com/thing:2595024 | Leadshine 1 -
Y Dir | Y jumper block | n/a | https://www.thingiverse.com/thing:2595024 | Leadshine 2 Dir +
Y Step | Y jumper block | n/a | https://www.thingiverse.com/thing:2595024 | Leadshine 2 Pul +
Y En | Y jumper block | n/a | https://www.thingiverse.com/thing:2595024 | Leadshine 2 En +
Y Gnd | Y jumper block | n/a | https://www.thingiverse.com/thing:2595024 | Leadshine 2 -
Z Dir | Z jumper block | n/a | https://www.thingiverse.com/thing:2595024 | Leadshine 3 Dir +
Z Step | Z jumper block | n/a | https://www.thingiverse.com/thing:2595024 | Leadshine 3 Pul +
Z En | Z jumper block | n/a | https://www.thingiverse.com/thing:2595024 | Leadshine 3 En +
Z Gnd | Z jumper block | n/a | https://www.thingiverse.com/thing:2595024 | Leadshine 3 -
X Max + | TB1 | n/a | JST-3 Female | X Optical Switch V
X Max signal | TB2 | n/a | JST-3 Female | X Optical Switch S
X Max - | TB3 | n/a | JST-3 Female | X Optical Switch G
| TB4 | n/a
| TB5 | n/a
| TB6 | n/a
? | TB7 | Collision 1 | ? | Collision Switch Pin 1
? | TB8 | Collision 2 | ? | Collision Switch Pin 4
? | TB9 | n/a | ? | ?
Y Max + | TB10 | A1 | JST-3 Female | Y Optical Switch V
Y Sig | TB11 | A2 | JST-3 Female | Y Optical Switch S
Y Max - | TB12 | A3 | JST-3 Female | Y Optical Switch G
Y Motor A+ | TB13 | A4 | JST-4 Female | Y Motor A+
Y Motor A- | TB14 | A5 | JST-4 Female | Y Motor A-
Y Motor B+ | TB15 | A6 | JST-4 Female | Y Motor B+
Y Motor B- | TB16 | A7 | JST-4 Female | Y Motor B-
Thermistor 0+ | TB17 | B1 | JST-2 Female | Dyze Thermistor +
Thermistor 0- | TB18 | B2 | JST-2 Female | Dyze Thermistor -
D8+ (Nozzle) | TB19 | B3 | Molex 03-06 Female | Dyze Heater +
D8- (Nozzle) | TB20 | B4 | Molex 03-06 Female | Dyze Heater -
D9+ (Heat Break Fan) | TB21 | B5 | Molex 03-06 Male | Dyze Fan +
D9- (Heat Break Fan) | TB22 | B6 | Molex 03-06 Male | Dyze Fan -
D10+ (PLA Cool Fan) | TB23 | B7 | For future use | Future Cooling Fan +
D10- (PLA Cool Fan) | TB24 | C1 | For future use | Future Cooling Fan -
E Motor A+ | TB25 | C2 | JCT-6 Female | Dyze Motor Pin 1
E Motor A- | TB26 | C3 | JCT-6 Female | Dyze Motor Pin 3
E Motor B+ | TB27 | C4 | JCT-6 Female | Dyze Motor Pin 4
E Motor B- | TB28 | C5 | JCT-6 Female | Dyze Motor Pin 6
| TB29 | C6
| TB30 | C7
TB31
TB32
TB33
TB34
TB35
TB36
TB37
TB38
TB39
TB40
TB41
TB42
TB43
TB44
TB45
TB46
TB47
TB48
TB49
TB50

## TB - 24V
24V Supply
TB24-1 | 24V+ | Leadshine XL V+
TB24-2 | 24V- | Leadshine XL V-
TB24-3 | 24V+ | Leadshine YL V+
TB24-4 | 24V- | Leadshine YL V-
TB24-5 | 24V+ | Leadshine XR V+
TB24-6 | 24V- | Leadshine XR V-
TB24-7 | 24V+ | Leadshine YR V+
TB24-8 | 24V- | Leadshine YR V-
TB24-9 | 24V+ | Leadshine Z V+
TB24-10 | 24V- | Leadshine Z V-
TB24-11 | 24V+ | Ramps L V+
TB24-12 | 24V- | Ramps L V-
TB24-13 | 24V+ | Ramps R V+
TB24-14 | 24V- | Ramps R V-
TB24-15 | 24+ | 24V Supply +
TB24-16 | 24- | 24V Supply -